## Error Code
Error Code
No. | Code | Description | 故障/状态名称
1 | b1 | Protection from cold wind | 防冷风保护
2 | b2 | Collect fluorine mode | 收氟模式
3 | b3 | Filter cleaning reminder | 过滤网清洗提醒
4 | nF | Fluorine deficiency shielding | 缺氟保护屏蔽
5 | oo | Set up timed defrosting | 设置了定时化霜
6 | d0 | Compressor phase current effective value limit frequency drop | 压缩机相电流有效值限降频
7 | d1 | The effective value of the machine current is limited to reduce frequency | 整机电流有效值限降频
8 | d2 | Exhaust temperature exceeds the high limit of frequency drop | 排气温度过高限降频
9 | d3 | Anti-freezing limited frequency drop | 防冻结限降频
10 | d4 | Overload limit frequency reduction (constant frequency to prevent high temperature shutdown of external fans) | 过负荷限降频（定频防高温停外风机）
11 | d5 | Compressor module temperature limit frequency reduction | 压缩机模块温度限降频
12 | d6 | The peak current of the whole machine is limited to reduce frequency | 整机电流峰值限降频
13 | dF | Defrosting or heating oil return (controlled by light key) | 化霜或制热回油（受灯光键控制）
14 | E0 | Exhaust temperature over protection | 排气温度过高保护
15 | E1 | overload protection | 过负荷保护
16 | E2 | Compressor overload protection (constant frequency overcurrent protection) | 压缩机过载保护（定频过流保护）
17 | E3 | Freeze protector | 防冻结保护
18 | E4 | System high voltage protection | 系统高压保护
19 | E5 | System low voltage protection | 系统低压保护
20 | E6 | Valve cut-off protection | 缺氟保护/阀门截止保护
21 | E7 | Abnormal directional protection of four-way valve | 四通阀换向异常保护
22 | E8 | Outer ring temperature anomaly protection | 外环温度异常保护
23 | H0 | Compressor out of step protection | 压缩机失步保护
24 | H1 | Compressor startup failure protection | 压缩机启动失败保护
25 | H2 | Compressor phase current peak protection | 压缩机相电流峰值保护
26 | H3 | Compressor phase current effective value protection | 压缩机相电流有效值保护
27 | H4 | Compressor module protection | 压缩机模块保护
28 | H5 | High temperature protection of compressor module | 压缩机模块温度过高保护
29 | H6 | Compressor phase current detection circuit fault | 压缩机相电流检测电路故障
30 | H7 | Compressor phase loss protection | 压缩机缺相保护
31 | H8 | Outdoor DC fan protection | 室外直流风机保护
32 | H9 | Outdoor DC fan phase current detection circuit fault | 室外直流风机相电流检测电路故障
33 | HE | Supplementary thermal adhesion protection | 辅热粘连保护
34 | L0 | Jumper cap malfunction | 跳线帽故障
35 | L1 | Internal machine zero - crossing detection fault | 内机过零检测故障
36 | L2 | Indoor fan failure | 室内风机故障
37 | L3 | communication failure | 通讯故障
38 | L4 | The selection port level is abnormal | 选择口电平异常
39 | L5 | indoor EEPROM fault | 内机EEPROM故障
40 | P7 | Whole machine current protection | 整机电流保护
41 | P8 | PFC Current detects circuit faults | PFC电流检测电路故障
42 | P9 | PFC protection | PFC保护
43 | PA | Internal and external machine mismatch fault | 内外机不匹配故障（一拖多试运行不匹配，关机也显示）
44 | PC | Pattern of conflict | 模式冲突
45 | Pd | The level of external machine selection port is abnormal | 外机选择口电平异常
46 | U0 | Indoor temperature sensing package open short circuit | 室内环境感温包开短路
47 | U1 | Indoor tube temperature sensing temperature packet open short circuit | 室内管温感温包开短路
48 | U2 | Outdoor ambient temperature sensing package open short circuit | 室外环境感温包开短路
49 | U3 | Outdoor tube temperature sensing temperature packet open short circuit | 室外管温感温包开短路
50 | U4 | Outdoor exhaust temperature sensing package open short circuit | 室外排气感温包开短路
51 | U5 | Compressor module temperature sensing package open short circuit | 压缩机模块感温包开短路
52 | U6 | Liquid tube temperature sensing packet open short circuit | 液管感温包开短路
53 | U7 | Trachea temperature sensing package open short circuit | 气管感温包开短路
54 | U8 | Failure of exhaust temperature sensing package | 排气感温包失效